## Sheet1
filename | project_name | project_number | project_phase | project_status | metric_name | value | unit | category | description | calculation_time | status
Mustermodell V1_abstractBIM.ifc | Mustermodell V1 | 21MDAeADb9799Web$9RSGv |  | Unknown | gross_floor_area | 156.09 | m² | area | Calculates the gross floor area based on spaces marked as internal | 2025-03-31 09:18 | success
Mustermodell V1_abstractBIM.ifc | Mustermodell V1 | 21MDAeADb9799Web$9RSGv |  | Unknown | exterior_windows_area | 6.11 | m² | area | Calculates the total area of exterior windows | 2025-03-31 09:18 | success
Mustermodell V1_abstractBIM.ifc | Mustermodell V1 | 21MDAeADb9799Web$9RSGv |  | Unknown | interior_walls_area | 94.47 | m² | area | Calculates the net side area of interior walls | 2025-03-31 09:18 | success
Mustermodell V1_abstractBIM.ifc | Mustermodell V1 | 21MDAeADb9799Web$9RSGv |  | Unknown | coverings_exterior_area | 363.75 | m² | area | Calculates the total area of exterior coverings | 2025-03-31 09:18 | success
Mustermodell V1_abstractBIM.ifc | Mustermodell V1 | 21MDAeADb9799Web$9RSGv |  | Unknown | coverings_interior_area | 755.34 | m² | area | Calculates the total area of interior coverings | 2025-03-31 09:18 | success
Mustermodell V1_abstractBIM.ifc | Mustermodell V1 | 21MDAeADb9799Web$9RSGv |  | Unknown | slab_balcony_area | 32.85 | m² | area | Calculates the total area of balcony slabs. In the abstractBIM IFC standard, balcony slabs are defined as slabs with exterior space above. Note: Cantilevered roofs may also be included as they meet the same criteria. | 2025-03-31 09:18 | success
Mustermodell V1_abstractBIM.ifc | Mustermodell V1 | 21MDAeADb9799Web$9RSGv |  | Unknown | slab_interior_area | 137.55 | m² | area | Calculates the total area of interior slabs | 2025-03-31 09:18 | success
Mustermodell V1_abstractBIM.ifc | Mustermodell V1 | 21MDAeADb9799Web$9RSGv |  | Unknown | roof_area | 73.79 | m² | area | Calculates the total area of roof slabs | 2025-03-31 09:18 | success
Mustermodell V1_abstractBIM.ifc | Mustermodell V1 | 21MDAeADb9799Web$9RSGv |  | Unknown | base_slab_area | 73.79 | m² | area | Calculates the total area of base slabs. In the abstractBIM IFC standard, base slabs are defined as: - Base slabs: Slabs with an internal space above - Cantilevered Slabs: Also included as they meet the same criteria TODO: Add filter for spaces in contact with ground (manual data enrichment) | 2025-03-31 09:18 | success
Mustermodell V1_abstractBIM.ifc | Mustermodell V1 | 21MDAeADb9799Web$9RSGv |  | Unknown | windows_exterior_area | 6.11 | m² | area | Calculates the total area of exterior windows | 2025-03-31 09:18 | success
Mustermodell V1_abstractBIM.ifc | Mustermodell V1 | 21MDAeADb9799Web$9RSGv |  | Unknown | windows_interior_area | 0 | m² | area | Calculates the total area of interior windows | 2025-03-31 09:18 | success
Mustermodell V1_abstractBIM.ifc | Mustermodell V1 | 21MDAeADb9799Web$9RSGv |  | Unknown | doors_exterior_area | 2.1 | m² | area | Calculates the total area of exterior doors | 2025-03-31 09:18 | success
Mustermodell V1_abstractBIM.ifc | Mustermodell V1 | 21MDAeADb9799Web$9RSGv |  | Unknown | doors_interior_area | 0 | m² | area | Calculates the total area of interior doors | 2025-03-31 09:18 | success
Mustermodell V1_abstractBIM.ifc | Mustermodell V1 | 21MDAeADb9799Web$9RSGv |  | Unknown | walls_exterior_net_side_area | 292.41 | m² | area | Calculates the total net side area of exterior walls (excluding openings) | 2025-03-31 09:18 | success
Mustermodell V1_abstractBIM.ifc | Mustermodell V1 | 21MDAeADb9799Web$9RSGv |  | Unknown | walls_interior_net_side_area | 94.47 | m² | area | Calculates the total net side area of interior walls (excluding openings) | 2025-03-31 09:18 | success
Mustermodell V1_abstractBIM.ifc | Mustermodell V1 | 21MDAeADb9799Web$9RSGv |  | Unknown | walls_interior_structural_area | 0 | m² | area | Calculates the total area of interior structural walls. The default values are based on the abstractBIM IFC. Assumption is that walls thicker than 15cm are structural walls. This is a simplification and may not be 100% accurate. | 2025-03-31 09:18 | success
Mustermodell V1_abstractBIM.ifc | Mustermodell V1 | 21MDAeADb9799Web$9RSGv |  | Unknown | walls_internal_non_load_bearing_area | 0 | m² | area | Calculates the total area of internal non-load bearing walls The default values are based on the abstractBIM IFC. Assumption is that walls thinner than 15cm are non-load bearing walls. This is a simplification and may not be 100% accurate. | 2025-03-31 09:18 | success
Mustermodell V1_abstractBIM.ifc | Mustermodell V1 | 21MDAeADb9799Web$9RSGv |  | Unknown | space_interior_floor_area | 156.09 | m² | area | Calculates the total floor area of interior spaces | 2025-03-31 09:18 | success
Mustermodell V1_abstractBIM.ifc | Mustermodell V1 | 21MDAeADb9799Web$9RSGv |  | Unknown | space_interior_volume | 512.46 | m³ | volume | Calculates the total volume of interior spaces | 2025-03-31 09:18 | success
Mustermodell V1_abstractBIM.ifc | Mustermodell V1 | 21MDAeADb9799Web$9RSGv |  | Unknown | space_exterior_area | 321.67 | m² | area | Calculates the total area of exterior spaces | 2025-03-31 09:18 | success
Mustermodell V1_abstractBIM.ifc | Mustermodell V1 | 21MDAeADb9799Web$9RSGv |  | Unknown | gross_floor_volume | 512.46 | m³ | volume | Calculates the gross floor volume. In the abstractBIM IFC standard, Gross Volume is calculated based on the volume enclosed by the exterior face of exterior walls, including all interior spaces. | 2025-03-31 09:18 | success
Mustermodell V1_abstractBIM.ifc | Mustermodell V1 | 21MDAeADb9799Web$9RSGv |  | Unknown | net_room_volume | 512.46 | m³ | volume | Calculates the net volume of all rooms, excluding technical spaces and voids | 2025-03-31 09:18 | success