## Sheet1
metric_name | value | unit | category | description | calculation_time | status | file_name | file_schema
gross_floor_area | 206.04 | m² | area | The gross floor area from the outside of the exterior walls, including all interior spaces, the area of spaces with Name = LUF is subtracted | 2025-04-23 07:39 | success | Mustermodell V1_abstractBIM_sp_enriched.ifc | IFC4
gross_floor_area_above_ground | 139.92 | m² | area | The gross floor area above ground level from the outside of the exterior walls, including all interior spaces, the area of spaces with Name = LUF is subtracted. This formula works for flat terrain, with groundfloor +/- 0 | 2025-04-23 07:39 | success | Mustermodell V1_abstractBIM_sp_enriched.ifc | IFC4
gross_floor_area_below_ground | 66.12 | m² | area | The gross floor area below ground level from the outside of the exterior walls, including all interior spaces, the area of spaces with Name = LUF is subtracted. This formula works for flat terrain, with groundfloor +/- 0 | 2025-04-23 07:39 | success | Mustermodell V1_abstractBIM_sp_enriched.ifc | IFC4
gross_volume | 710.21 | m³ | volume | The gross floor volume. In the abstractBIM IFC standard, Gross Volume is calculated based on the volume enclosed by the exterior face of exterior walls, including all interior spaces. | 2025-04-23 07:39 | success | Mustermodell V1_abstractBIM_sp_enriched.ifc | IFC4
gross_volume_above_ground | 452.34 | m³ | volume | The gross floor volume above ground level. In the abstractBIM IFC standard, Gross Volume is calculated based on the volume enclosed by the exterior face of exterior walls, including all interior spaces. This formula works for flat terrain, with groundfloor +/- 0. | 2025-04-23 07:39 | success | Mustermodell V1_abstractBIM_sp_enriched.ifc | IFC4
gross_volume_below_ground | 257.87 | m³ | volume | The gross floor volume below ground level. In the abstractBIM IFC standard, Gross Volume is calculated based on the volume enclosed by the exterior face of exterior walls, including all interior spaces. | 2025-04-23 07:39 | success | Mustermodell V1_abstractBIM_sp_enriched.ifc | IFC4
space_interior_floor_area | 156.09 | m² | area | The total floor area of net interior spaces (between the walls and slabs), the area of spaces with Name = LUF or Void or Luftraum is subtracted | 2025-04-23 07:39 | success | Mustermodell V1_abstractBIM_sp_enriched.ifc | IFC4
space_interior_floor_area_above_ground | 100.88 | m² | area | The total floor area of net interior spaces (between the walls and slabs), the area of spaces with Name = LUF or Void or Luftraum is subtracted. This formula works for flat terrain, with groundfloor +/- 0 | 2025-04-23 07:39 | success | Mustermodell V1_abstractBIM_sp_enriched.ifc | IFC4
space_interior_floor_area_below_ground | 55.22 | m² | area | The total floor area of net interior spaces (between the walls and slabs), the area of spaces with Name = LUF or Void or Luftraum is subtracted. This formula works for flat terrain, with groundfloor +/- 0 | 2025-04-23 07:39 | success | Mustermodell V1_abstractBIM_sp_enriched.ifc | IFC4
space_exterior_area | 321.67 | m² | area | The total area of exterior spaces (horizontal projection) | 2025-04-23 07:39 | success | Mustermodell V1_abstractBIM_sp_enriched.ifc | IFC4
space_interior_volume | 512.46 | m³ | volume | The total volume of net spaces (between the walls and slabs) interior spaces | 2025-04-23 07:39 | success | Mustermodell V1_abstractBIM_sp_enriched.ifc | IFC4
space_interior_volume_above_ground | 346.8 | m³ | volume | The total volume of net spaces (between the walls and slabs) interior spaces. This formula works for flat terrain, with groundfloor +/- 0 | 2025-04-23 07:39 | success | Mustermodell V1_abstractBIM_sp_enriched.ifc | IFC4
space_interior_volume_below_ground | 165.66 | m³ | volume | The total volume of net spaces (between the walls and slabs) interior spaces. This formula works for flat terrain, with groundfloor +/- 0 | 2025-04-23 07:39 | success | Mustermodell V1_abstractBIM_sp_enriched.ifc | IFC4
windows_exterior_area | 6.11 | m² | area | The total area of exterior windows | 2025-04-23 07:39 | success | Mustermodell V1_abstractBIM_sp_enriched.ifc | IFC4
windows_exterior_area_above_ground | 6.11 | m² | area | The total area of exterior windows above ground level. This formula works for flat terrain, with groundfloor +/- 0 | 2025-04-23 07:39 | success | Mustermodell V1_abstractBIM_sp_enriched.ifc | IFC4
windows_exterior_area_below_ground | 0 | m² | area | The total area of exterior windows below ground level. This formula works for flat terrain, with groundfloor +/- 0 | 2025-04-23 07:39 | success | Mustermodell V1_abstractBIM_sp_enriched.ifc | IFC4
windows_interior_area | 0 | m² | area | The total area of interior windows | 2025-04-23 07:39 | success | Mustermodell V1_abstractBIM_sp_enriched.ifc | IFC4
windows_exterior_count | 2 | count | count | The total count of exterior windows | 2025-04-23 07:39 | success | Mustermodell V1_abstractBIM_sp_enriched.ifc | IFC4
windows_exterior_count_above_ground | 2 | count | count | The total count of exterior windows above ground level. This formula works for flat terrain, with groundfloor +/- 0 | 2025-04-23 07:39 | success | Mustermodell V1_abstractBIM_sp_enriched.ifc | IFC4
windows_exterior_count_below_ground | 0 | count | count | The total count of exterior windows below ground level. This formula works for flat terrain, with groundfloor +/- 0 | 2025-04-23 07:39 | success | Mustermodell V1_abstractBIM_sp_enriched.ifc | IFC4
interior_walls_area | 94.47 | m² | area | The net side area of interior walls | 2025-04-23 07:39 | success | Mustermodell V1_abstractBIM_sp_enriched.ifc | IFC4
interior_walls_area_above_ground | 94.47 | m² | area | The net side area of interior walls above ground level. This formula works for flat terrain, with groundfloor +/- 0 | 2025-04-23 07:39 | success | Mustermodell V1_abstractBIM_sp_enriched.ifc | IFC4
interior_walls_area_below_ground | 0 | m² | area | The net side area of interior walls below ground level. This formula works for flat terrain, with groundfloor +/- 0 | 2025-04-23 07:39 | success | Mustermodell V1_abstractBIM_sp_enriched.ifc | IFC4
facade_vertical_area | 363.75 | m² | area | The total area of exterior coverings | 2025-04-23 07:39 | success | Mustermodell V1_abstractBIM_sp_enriched.ifc | IFC4
facade_vertical_area_above_ground | 249.96 | m² | area | The total area of exterior coverings above ground level. This formula works for flat terrain, with groundfloor +/- 0 | 2025-04-23 07:39 | success | Mustermodell V1_abstractBIM_sp_enriched.ifc | IFC4
facade_vertical_area_below_ground | 113.79 | m² | area | The total area of exterior coverings below ground level. This formula works for flat terrain, with groundfloor +/- 0 | 2025-04-23 07:39 | success | Mustermodell V1_abstractBIM_sp_enriched.ifc | IFC4
soffit_area | 106.64 | m² | area | The total area of soffits, with the abstractBIM, the insulation of the base slab is also included | 2025-04-23 07:39 | success | Mustermodell V1_abstractBIM_sp_enriched.ifc | IFC4
soffit_area_above_ground | 40.52 | m² | area | The total area of soffits above ground level. This formula works for flat terrain, with groundfloor +/- 0 | 2025-04-23 07:39 | success | Mustermodell V1_abstractBIM_sp_enriched.ifc | IFC4
soffit_area_below_ground | 66.12 | m² | area | The total area of soffits below ground level. This formula works for flat terrain, with groundfloor +/- 0 | 2025-04-23 07:39 | success | Mustermodell V1_abstractBIM_sp_enriched.ifc | IFC4
coverings_interior_area | 755.34 | m² | area | The total area of interior coverings | 2025-04-23 07:39 | success | Mustermodell V1_abstractBIM_sp_enriched.ifc | IFC4
slab_balcony_area | 32.85 | m² | area | The total area of balcony slabs. In the abstractBIM IFC standard, balcony slabs are defined as slabs with exterior space above. Note: Cantilevered roofs may also be included as they meet the same criteria. | 2025-04-23 07:39 | success | Mustermodell V1_abstractBIM_sp_enriched.ifc | IFC4
slab_interior_area | 137.55 | m² | area | The total area of interior slabs | 2025-04-23 07:39 | success | Mustermodell V1_abstractBIM_sp_enriched.ifc | IFC4
slab_interior_area_above_ground | 137.55 | m² | area | The total area of interior slabs above ground level. This formula works for flat terrain, with groundfloor +/- 0 | 2025-04-23 07:39 | success | Mustermodell V1_abstractBIM_sp_enriched.ifc | IFC4
slab_interior_area_below_ground | 0 | m² | area | The total area of interior slabs below ground level. This formula works for flat terrain, with groundfloor +/- 0 | 2025-04-23 07:39 | success | Mustermodell V1_abstractBIM_sp_enriched.ifc | IFC4
roof_area | 73.79 | m² | area | The total area of roof slabs | 2025-04-23 07:39 | success | Mustermodell V1_abstractBIM_sp_enriched.ifc | IFC4
roof_area_above_ground | 73.79 | m² | area | The total area of roof slabs above ground level | 2025-04-23 07:39 | success | Mustermodell V1_abstractBIM_sp_enriched.ifc | IFC4
roof_area_below_ground | 0 | m² | area | The total area of roof slabs below ground level | 2025-04-23 07:39 | success | Mustermodell V1_abstractBIM_sp_enriched.ifc | IFC4
base_slab_area | 73.79 | m² | area | The total area of base slabs. In the abstractBIM IFC standard, base slabs are defined as: - Base slabs: Slabs with an internal space above - Cantilevered Slabs: Also included as they meet the same criteria TODO: Add filter for spaces in contact with ground (manual data enrichment) | 2025-04-23 07:39 | success | Mustermodell V1_abstractBIM_sp_enriched.ifc | IFC4
base_slab_area_above_ground | 0 | m² | area | The total area of base slabs above ground level. This formula works for flat terrain, with groundfloor +/- 0 | 2025-04-23 07:39 | success | Mustermodell V1_abstractBIM_sp_enriched.ifc | IFC4
base_slab_area_below_ground | 73.79 | m² | area | The total area of base slabs below ground level. This formula works for flat terrain, with groundfloor +/- 0 | 2025-04-23 07:39 | success | Mustermodell V1_abstractBIM_sp_enriched.ifc | IFC4
doors_exterior_area | 2.1 | m² | area | The total area of exterior doors | 2025-04-23 07:39 | success | Mustermodell V1_abstractBIM_sp_enriched.ifc | IFC4
doors_exterior_area_above_ground | 2.1 | m² | area | The total area of exterior doors above ground level. This formula works for flat terrain, with groundfloor +/- 0 | 2025-04-23 07:39 | success | Mustermodell V1_abstractBIM_sp_enriched.ifc | IFC4
doors_exterior_area_below_ground | 0 | m² | area | The total area of exterior doors below ground level | 2025-04-23 07:39 | success | Mustermodell V1_abstractBIM_sp_enriched.ifc | IFC4
doors_interior_area | 0 | m² | area | The total area of interior doors | 2025-04-23 07:39 | success | Mustermodell V1_abstractBIM_sp_enriched.ifc | IFC4
doors_exterior_count | 1 | count | count | The total count of exterior doors | 2025-04-23 07:39 | success | Mustermodell V1_abstractBIM_sp_enriched.ifc | IFC4
doors_exterior_count_above_ground | 1 | count | count | The total count of exterior doors above ground level. This formula works for flat terrain, with groundfloor +/- 0 | 2025-04-23 07:39 | success | Mustermodell V1_abstractBIM_sp_enriched.ifc | IFC4
doors_exterior_count_below_ground | 0 | count | count | The total count of exterior doors below ground level. This formula works for flat terrain, with groundfloor +/- 0 | 2025-04-23 07:39 | success | Mustermodell V1_abstractBIM_sp_enriched.ifc | IFC4
walls_exterior_net_side_area | 292.41 | m² | area | The total net side area of exterior walls (excluding openings) | 2025-04-23 07:39 | success | Mustermodell V1_abstractBIM_sp_enriched.ifc | IFC4
walls_exterior_net_side_area_above_ground | 198.96 | m² | area | The total net side area of exterior walls above ground level. This formula works for flat terrain, with groundfloor +/- 0 | 2025-04-23 07:39 | success | Mustermodell V1_abstractBIM_sp_enriched.ifc | IFC4
walls_exterior_net_side_area_below_ground | 93.45 | m² | area | The total net side area of exterior walls below ground level. This formula works for flat terrain, with groundfloor +/- 0 | 2025-04-23 07:39 | success | Mustermodell V1_abstractBIM_sp_enriched.ifc | IFC4
walls_interior_net_side_area | 94.47 | m² | area | The total net side area of interior walls (excluding openings) | 2025-04-23 07:39 | success | Mustermodell V1_abstractBIM_sp_enriched.ifc | IFC4
walls_interior_loadbearing_net_side_area | 0 | m² | area | The total area of interior structural walls. The default values are based on the abstractBIM IFC. Assumption is that walls thicker than 15cm are structural walls. This is a simplification and may not be 100% accurate. | 2025-04-23 07:39 | success | Mustermodell V1_abstractBIM_sp_enriched.ifc | IFC4
walls_interior_non_loadbearing_net_side_area | 94.47 | m² | area | The total area of internal non-load bearing walls The default values are based on the abstractBIM IFC. Assumption is that walls thinner than 15cm are non-load bearing walls. This is a simplification and may not be 100% accurate. | 2025-04-23 07:39 | success | Mustermodell V1_abstractBIM_sp_enriched.ifc | IFC4
storeys_count_including_roof | 5 | count | count | The total count of storeys including the roof (abstractBIM IFC has a roof storey) | 2025-04-23 07:39 | success | Mustermodell V1_abstractBIM_sp_enriched.ifc | IFC4
storeys_count_including_roof_above_ground | 4 | count | count | The total count of storeys including the roof above ground | 2025-04-23 07:39 | success | Mustermodell V1_abstractBIM_sp_enriched.ifc | IFC4
storeys_count_including_roof_below_ground | 1 | count | count | The total count of storeys including the roof below ground | 2025-04-23 07:39 | success | Mustermodell V1_abstractBIM_sp_enriched.ifc | IFC4
windows_external_area_by_room_by_longname_gsa | 3.0551 | m² | area | Get external windows grouped by room | 2025-04-23 07:39 | success | Mustermodell V1_abstractBIM_sp_enriched.ifc | IFC4
windows_external_area_by_room_by_longname_wcd | 3.0551 | m² | area | Get external windows grouped by room | 2025-04-23 07:39 | success | Mustermodell V1_abstractBIM_sp_enriched.ifc | IFC4
windows_internal_area_by_room_by_spacesname |  | m² | unknown |  | 2025-04-23 07:39 | error: No results calculated | Mustermodell V1_abstractBIM_sp_enriched.ifc | IFC4
wall_surface_net_area_by_room_type_by_spacesname |  | m² | unknown |  | 2025-04-23 07:39 | error: No results calculated | Mustermodell V1_abstractBIM_sp_enriched.ifc | IFC4
room_area_by_room_type_sgr | 55.2188 | m² | area | Get room area grouped by room type | 2025-04-23 07:39 | success | Mustermodell V1_abstractBIM_sp_enriched.ifc | IFC4
room_area_by_room_type_ | 485.8696 | m² | area | Get room area grouped by room type | 2025-04-23 07:39 | success | Mustermodell V1_abstractBIM_sp_enriched.ifc | IFC4
room_area_by_room_type_gsa | 35.9925 | m² | area | Get room area grouped by room type | 2025-04-23 07:39 | success | Mustermodell V1_abstractBIM_sp_enriched.ifc | IFC4
room_area_by_room_type_trh | 34.8828 | m² | area | Get room area grouped by room type | 2025-04-23 07:39 | success | Mustermodell V1_abstractBIM_sp_enriched.ifc | IFC4
room_area_by_room_type_buf | 153.6436 | m² | area | Get room area grouped by room type | 2025-04-23 07:39 | success | Mustermodell V1_abstractBIM_sp_enriched.ifc | IFC4
room_area_by_room_type_uuf | 78.7245 | m² | area | Get room area grouped by room type | 2025-04-23 07:39 | success | Mustermodell V1_abstractBIM_sp_enriched.ifc | IFC4
room_area_by_room_type_luf | 11.625 | m² | area | Get room area grouped by room type | 2025-04-23 07:39 | success | Mustermodell V1_abstractBIM_sp_enriched.ifc | IFC4
room_area_by_room_type_vrf | 15.5 | m² | area | Get room area grouped by room type | 2025-04-23 07:39 | success | Mustermodell V1_abstractBIM_sp_enriched.ifc | IFC4
room_area_by_room_type_wch | 10 | m² | area | Get room area grouped by room type | 2025-04-23 07:39 | success | Mustermodell V1_abstractBIM_sp_enriched.ifc | IFC4
room_area_by_room_type_wcd | 10 | m² | area | Get room area grouped by room type | 2025-04-23 07:39 | success | Mustermodell V1_abstractBIM_sp_enriched.ifc | IFC4
room_area_by_room_type_rrg | 10 | m² | area | Get room area grouped by room type | 2025-04-23 07:39 | success | Mustermodell V1_abstractBIM_sp_enriched.ifc | IFC4
room_area_by_room_type_flachdach | 73.8033 | m² | area | Get room area grouped by room type | 2025-04-23 07:39 | success | Mustermodell V1_abstractBIM_sp_enriched.ifc | IFC4
room_volume_by_room_type_sgr | 165.6562 | m² | area | Get room volume grouped by room type | 2025-04-23 07:39 | success | Mustermodell V1_abstractBIM_sp_enriched.ifc | IFC4
room_volume_by_room_type_ | 916.2459 | m² | area | Get room volume grouped by room type | 2025-04-23 07:39 | success | Mustermodell V1_abstractBIM_sp_enriched.ifc | IFC4
room_volume_by_room_type_gsa | 107.9775 | m² | area | Get room volume grouped by room type | 2025-04-23 07:39 | success | Mustermodell V1_abstractBIM_sp_enriched.ifc | IFC4
room_volume_by_room_type_trh | 113.9514 | m² | area | Get room volume grouped by room type | 2025-04-23 07:39 | success | Mustermodell V1_abstractBIM_sp_enriched.ifc | IFC4
room_volume_by_room_type_buf | 153.6436 | m² | area | Get room volume grouped by room type | 2025-04-23 07:39 | success | Mustermodell V1_abstractBIM_sp_enriched.ifc | IFC4
room_volume_by_room_type_uuf | 78.7245 | m² | area | Get room volume grouped by room type | 2025-04-23 07:39 | success | Mustermodell V1_abstractBIM_sp_enriched.ifc | IFC4
room_volume_by_room_type_luf | 34.875 | m² | area | Get room volume grouped by room type | 2025-04-23 07:39 | success | Mustermodell V1_abstractBIM_sp_enriched.ifc | IFC4
room_volume_by_room_type_vrf | 15.5 | m² | area | Get room volume grouped by room type | 2025-04-23 07:39 | success | Mustermodell V1_abstractBIM_sp_enriched.ifc | IFC4
room_volume_by_room_type_wch | 30 | m² | area | Get room volume grouped by room type | 2025-04-23 07:39 | success | Mustermodell V1_abstractBIM_sp_enriched.ifc | IFC4
room_volume_by_room_type_wcd | 30 | m² | area | Get room volume grouped by room type | 2025-04-23 07:39 | success | Mustermodell V1_abstractBIM_sp_enriched.ifc | IFC4
room_volume_by_room_type_rrg | 30 | m² | area | Get room volume grouped by room type | 2025-04-23 07:39 | success | Mustermodell V1_abstractBIM_sp_enriched.ifc | IFC4
room_volume_by_room_type_flachdach | 73.8033 | m² | area | Get room volume grouped by room type | 2025-04-23 07:39 | success | Mustermodell V1_abstractBIM_sp_enriched.ifc | IFC4
facade_net_area_by_direction |  | m² | unknown |  | 2025-04-23 07:39 | error: No results calculated | Mustermodell V1_abstractBIM_sp_enriched.ifc | IFC4
windows_area_by_direction |  | m² | unknown |  | 2025-04-23 07:39 | error: No results calculated | Mustermodell V1_abstractBIM_sp_enriched.ifc | IFC4
construction_area | 49.95 | m² | area | gross_floor_area - space_interior_floor_area | 2025-04-23 07:39 | success | Mustermodell V1_abstractBIM_sp_enriched.ifc | IFC4
construction_area_above_ground | 39.04 | m² | area | gross_floor_area_above_ground - space_interior_floor_area_above_ground | 2025-04-23 07:39 | success | Mustermodell V1_abstractBIM_sp_enriched.ifc | IFC4
construction_area_below_ground | 10.9 | m² | area | gross_floor_area_below_ground - space_interior_floor_area_below_ground | 2025-04-23 07:39 | success | Mustermodell V1_abstractBIM_sp_enriched.ifc | IFC4
construction_volume | 197.75 | m³ | volume | gross_volume - space_interior_volume | 2025-04-23 07:39 | success | Mustermodell V1_abstractBIM_sp_enriched.ifc | IFC4
construction_volume_above_ground | 105.54 | m³ | volume | gross_volume_above_ground - space_interior_volume_above_ground | 2025-04-23 07:39 | success | Mustermodell V1_abstractBIM_sp_enriched.ifc | IFC4
construction_volume_below_ground | 92.21 | m³ | volume | gross_volume_below_ground - space_interior_volume_below_ground | 2025-04-23 07:39 | success | Mustermodell V1_abstractBIM_sp_enriched.ifc | IFC4
gv_to_gf_ratio | 3.45 | ratio | ratio | gross_volume / gross_floor_area | 2025-04-23 07:39 | success | Mustermodell V1_abstractBIM_sp_enriched.ifc | IFC4
window_to_floor_ratio | 0.03 | ratio | ratio | windows_exterior_area / gross_floor_area | 2025-04-23 07:39 | success | Mustermodell V1_abstractBIM_sp_enriched.ifc | IFC4
facade_area_to_gross_volume_ratio | 0.52 | ratio | ratio | (facade_vertical_area + windows_exterior_area + doors_exterior_area) / gross_volume | 2025-04-23 07:39 | success | Mustermodell V1_abstractBIM_sp_enriched.ifc | IFC4
facade_area_to_gross_volume_ratio_above_ground | 0.57 | ratio | ratio | (facade_vertical_area_above_ground + windows_exterior_area_above_ground + doors_exterior_area_above_ground) / gross_volume_above_ground | 2025-04-23 07:39 | success | Mustermodell V1_abstractBIM_sp_enriched.ifc | IFC4
facade_area_to_gross_volume_ratio_below_ground | 0.44 | ratio | ratio | (facade_vertical_area_below_ground + windows_exterior_area_below_ground + doors_exterior_area_below_ground) / gross_volume_below_ground | 2025-04-23 07:39 | success | Mustermodell V1_abstractBIM_sp_enriched.ifc | IFC4
facade_area_to_gross_floor_area_ratio | 1.81 | ratio | ratio | (facade_vertical_area + windows_exterior_area + doors_exterior_area) / gross_floor_area | 2025-04-23 07:39 | success | Mustermodell V1_abstractBIM_sp_enriched.ifc | IFC4
facade_area_to_gross_floor_area_ratio_above_ground | 1.25 | ratio | ratio | (facade_vertical_area_above_ground + windows_exterior_area_above_ground + doors_exterior_area_above_ground) / gross_floor_area | 2025-04-23 07:39 | success | Mustermodell V1_abstractBIM_sp_enriched.ifc | IFC4
facade_area_to_gross_floor_area_ratio_below_ground | 0.55 | ratio | ratio | (facade_vertical_area_below_ground + windows_exterior_area_below_ground + doors_exterior_area_below_ground) / gross_floor_area | 2025-04-23 07:39 | success | Mustermodell V1_abstractBIM_sp_enriched.ifc | IFC4
windows_area_to_total_facade_area_ratio | 0.02 | ratio | ratio | windows_exterior_area / facade_vertical_area | 2025-04-23 07:39 | success | Mustermodell V1_abstractBIM_sp_enriched.ifc | IFC4
windows_area_to_total_facade_area_ratio_above_ground | 0.02 | ratio | ratio | windows_exterior_area_above_ground / facade_vertical_area_above_ground | 2025-04-23 07:39 | success | Mustermodell V1_abstractBIM_sp_enriched.ifc | IFC4
windows_area_to_total_facade_area_ratio_below_ground | 0 | ratio | ratio | windows_exterior_area_below_ground / facade_vertical_area_below_ground | 2025-04-23 07:39 | success | Mustermodell V1_abstractBIM_sp_enriched.ifc | IFC4
construction_area_to_gross_floor_area_ratio | 0.24 | ratio | ratio | construction_area / gross_floor_area | 2025-04-23 07:39 | success | Mustermodell V1_abstractBIM_sp_enriched.ifc | IFC4
construction_area_to_gross_floor_area_ratio_above_ground | 0.19 | ratio | ratio | construction_area_above_ground / gross_floor_area | 2025-04-23 07:39 | success | Mustermodell V1_abstractBIM_sp_enriched.ifc | IFC4
construction_area_to_gross_floor_area_ratio_below_ground | 0.05 | ratio | ratio | construction_area_below_ground / gross_floor_area | 2025-04-23 07:39 | success | Mustermodell V1_abstractBIM_sp_enriched.ifc | IFC4
construction_volume_to_gross_volume_ratio | 0.28 | ratio | ratio | construction_volume / gross_volume | 2025-04-23 07:39 | success | Mustermodell V1_abstractBIM_sp_enriched.ifc | IFC4
construction_volume_to_gross_volume_ratio_above_ground | 0.23 | ratio | ratio | construction_volume_above_ground / gross_volume_above_ground | 2025-04-23 07:39 | success | Mustermodell V1_abstractBIM_sp_enriched.ifc | IFC4
construction_volume_to_gross_volume_ratio_below_ground | 0.36 | ratio | ratio | construction_volume_below_ground / gross_volume_below_ground | 2025-04-23 07:39 | success | Mustermodell V1_abstractBIM_sp_enriched.ifc | IFC4
total_envelope_area | 552.39 | m² | area | facade_vertical_area + windows_exterior_area + doors_exterior_area + roof_area + soffit_area | 2025-04-23 07:39 | success | Mustermodell V1_abstractBIM_sp_enriched.ifc | IFC4
total_envelope_area_to_gross_floor_area_ratio | 2.68 | ratio | ratio | total_envelope_area / gross_floor_area | 2025-04-23 07:39 | success | Mustermodell V1_abstractBIM_sp_enriched.ifc | IFC4
total_envelope_area_to_gross_volume_ratio | 0.78 | ratio | ratio | total_envelope_area / gross_volume | 2025-04-23 07:39 | success | Mustermodell V1_abstractBIM_sp_enriched.ifc | IFC4
storeys_count_excluding_roof | 4 | count | count | storeys_count_including_roof - 1 | 2025-04-23 07:39 | success | Mustermodell V1_abstractBIM_sp_enriched.ifc | IFC4
storeys_count_excluding_roof_above_ground | 3 | count | count | storeys_count_including_roof_above_ground - 1 | 2025-04-23 07:39 | success | Mustermodell V1_abstractBIM_sp_enriched.ifc | IFC4