## Sheet1
metric_name | value | unit | category | description | calculation_time | status
gross_floor_area | 206.04 | m² | area | The gross floor area from the outside of the exterior walls, including all interior spaces, the area of spaces with Name = LUF is subtracted | 2025-04-25 11:12 | success
gross_floor_area_above_ground | 139.92 | m² | area | The gross floor area above ground level from the outside of the exterior walls, including all interior spaces, the area of spaces with Name = LUF is subtracted. This formula works for flat terrain, with groundfloor +/- 0 | 2025-04-25 11:12 | success
gross_floor_area_below_ground | 66.12 | m² | area | The gross floor area below ground level from the outside of the exterior walls, including all interior spaces, the area of spaces with Name = LUF is subtracted. This formula works for flat terrain, with groundfloor +/- 0 | 2025-04-25 11:12 | success
gross_volume | 710.21 | m³ | volume | The gross floor volume. In the abstractBIM IFC standard, Gross Volume is calculated based on the volume enclosed by the exterior face of exterior walls, including all interior spaces. | 2025-04-25 11:12 | success
gross_volume_above_ground | 452.34 | m³ | volume | The gross floor volume above ground level. In the abstractBIM IFC standard, Gross Volume is calculated based on the volume enclosed by the exterior face of exterior walls, including all interior spaces. This formula works for flat terrain, with groundfloor +/- 0. | 2025-04-25 11:12 | success
gross_volume_below_ground | 257.87 | m³ | volume | The gross floor volume below ground level. In the abstractBIM IFC standard, Gross Volume is calculated based on the volume enclosed by the exterior face of exterior walls, including all interior spaces. | 2025-04-25 11:12 | success
space_interior_floor_area | 156.09 | m² | area | The total floor area of net interior spaces (between the walls and slabs), the area of spaces with Name = LUF or Void or Luftraum is subtracted | 2025-04-25 11:12 | success
space_interior_floor_area_above_ground | 100.88 | m² | area | The total floor area of net interior spaces (between the walls and slabs), the area of spaces with Name = LUF or Void or Luftraum is subtracted. This formula works for flat terrain, with groundfloor +/- 0 | 2025-04-25 11:12 | success
space_interior_floor_area_below_ground | 55.22 | m² | area | The total floor area of net interior spaces (between the walls and slabs), the area of spaces with Name = LUF or Void or Luftraum is subtracted. This formula works for flat terrain, with groundfloor +/- 0 | 2025-04-25 11:12 | success
space_exterior_area | 321.67 | m² | area | The total area of exterior spaces (horizontal projection) | 2025-04-25 11:12 | success
space_interior_volume | 512.46 | m³ | volume | The total volume of net spaces (between the walls and slabs) interior spaces | 2025-04-25 11:12 | success
space_interior_volume_above_ground | 346.8 | m³ | volume | The total volume of net spaces (between the walls and slabs) interior spaces. This formula works for flat terrain, with groundfloor +/- 0 | 2025-04-25 11:12 | success
space_interior_volume_below_ground | 165.66 | m³ | volume | The total volume of net spaces (between the walls and slabs) interior spaces. This formula works for flat terrain, with groundfloor +/- 0 | 2025-04-25 11:12 | success
windows_exterior_area | 6.11 | m² | area | The total area of exterior windows | 2025-04-25 11:12 | success
windows_exterior_area_above_ground | 6.11 | m² | area | The total area of exterior windows above ground level. This formula works for flat terrain, with groundfloor +/- 0 | 2025-04-25 11:12 | success
windows_exterior_area_below_ground | 0 | m² | area | The total area of exterior windows below ground level. This formula works for flat terrain, with groundfloor +/- 0 | 2025-04-25 11:12 | success
windows_interior_area | 0 | m² | area | The total area of interior windows | 2025-04-25 11:12 | success
windows_exterior_count | 2 | count | count | The total count of exterior windows | 2025-04-25 11:12 | success
windows_exterior_count_above_ground | 2 | count | count | The total count of exterior windows above ground level. This formula works for flat terrain, with groundfloor +/- 0 | 2025-04-25 11:12 | success
windows_exterior_count_below_ground | 0 | count | count | The total count of exterior windows below ground level. This formula works for flat terrain, with groundfloor +/- 0 | 2025-04-25 11:12 | success
interior_walls_area | 94.47 | m² | area | The net side area of interior walls | 2025-04-25 11:12 | success
interior_walls_area_above_ground | 94.47 | m² | area | The net side area of interior walls above ground level. This formula works for flat terrain, with groundfloor +/- 0 | 2025-04-25 11:12 | success
interior_walls_area_below_ground | 0 | m² | area | The net side area of interior walls below ground level. This formula works for flat terrain, with groundfloor +/- 0 | 2025-04-25 11:12 | success
facade_vertical_area | 363.75 | m² | area | The total area of exterior coverings | 2025-04-25 11:12 | success
facade_vertical_area_above_ground | 249.96 | m² | area | The total area of exterior coverings above ground level. This formula works for flat terrain, with groundfloor +/- 0 | 2025-04-25 11:12 | success
facade_vertical_area_below_ground | 113.79 | m² | area | The total area of exterior coverings below ground level. This formula works for flat terrain, with groundfloor +/- 0 | 2025-04-25 11:12 | success
soffit_area | 106.64 | m² | area | The total area of soffits, with the abstractBIM, the insulation of the base slab is also included | 2025-04-25 11:12 | success
soffit_area_above_ground | 40.52 | m² | area | The total area of soffits above ground level. This formula works for flat terrain, with groundfloor +/- 0 | 2025-04-25 11:12 | success
soffit_area_below_ground | 66.12 | m² | area | The total area of soffits below ground level. This formula works for flat terrain, with groundfloor +/- 0 | 2025-04-25 11:12 | success
coverings_interior_area | 755.34 | m² | area | The total area of interior coverings | 2025-04-25 11:12 | success
slab_balcony_area | 32.85 | m² | area | The total area of balcony slabs. In the abstractBIM IFC standard, balcony slabs are defined as slabs with exterior space above. Note: Cantilevered roofs may also be included as they meet the same criteria. | 2025-04-25 11:12 | success
slab_interior_area | 137.55 | m² | area | The total area of interior slabs | 2025-04-25 11:12 | success
slab_interior_area_above_ground | 137.55 | m² | area | The total area of interior slabs above ground level. This formula works for flat terrain, with groundfloor +/- 0 | 2025-04-25 11:12 | success
slab_interior_area_below_ground | 0 | m² | area | The total area of interior slabs below ground level. This formula works for flat terrain, with groundfloor +/- 0 | 2025-04-25 11:12 | success
roof_area | 73.79 | m² | area | The total area of roof slabs | 2025-04-25 11:12 | success
roof_area_above_ground | 73.79 | m² | area | The total area of roof slabs above ground level | 2025-04-25 11:12 | success
roof_area_below_ground | 0 | m² | area | The total area of roof slabs below ground level | 2025-04-25 11:12 | success
base_slab_area | 73.79 | m² | area | The total area of base slabs. In the abstractBIM IFC standard, base slabs are defined as: - Base slabs: Slabs with an internal space above - Cantilevered Slabs: Also included as they meet the same criteria TODO: Add filter for spaces in contact with ground (manual data enrichment) | 2025-04-25 11:12 | success
base_slab_area_above_ground | 0 | m² | area | The total area of base slabs above ground level. This formula works for flat terrain, with groundfloor +/- 0 | 2025-04-25 11:12 | success
base_slab_area_below_ground | 73.79 | m² | area | The total area of base slabs below ground level. This formula works for flat terrain, with groundfloor +/- 0 | 2025-04-25 11:12 | success
doors_exterior_area | 2.1 | m² | area | The total area of exterior doors | 2025-04-25 11:12 | success
doors_exterior_area_above_ground | 2.1 | m² | area | The total area of exterior doors above ground level. This formula works for flat terrain, with groundfloor +/- 0 | 2025-04-25 11:12 | success
doors_exterior_area_below_ground | 0 | m² | area | The total area of exterior doors below ground level | 2025-04-25 11:12 | success
doors_interior_area | 0 | m² | area | The total area of interior doors | 2025-04-25 11:12 | success
doors_exterior_count | 1 | count | count | The total count of exterior doors | 2025-04-25 11:12 | success
doors_exterior_count_above_ground | 1 | count | count | The total count of exterior doors above ground level. This formula works for flat terrain, with groundfloor +/- 0 | 2025-04-25 11:12 | success
doors_exterior_count_below_ground | 0 | count | count | The total count of exterior doors below ground level. This formula works for flat terrain, with groundfloor +/- 0 | 2025-04-25 11:12 | success
walls_exterior_net_side_area | 292.41 | m² | area | The total net side area of exterior walls (excluding openings) | 2025-04-25 11:12 | success
walls_exterior_net_side_area_above_ground | 198.96 | m² | area | The total net side area of exterior walls above ground level. This formula works for flat terrain, with groundfloor +/- 0 | 2025-04-25 11:12 | success
walls_exterior_net_side_area_below_ground | 93.45 | m² | area | The total net side area of exterior walls below ground level. This formula works for flat terrain, with groundfloor +/- 0 | 2025-04-25 11:12 | success
walls_interior_net_side_area | 94.47 | m² | area | The total net side area of interior walls (excluding openings) | 2025-04-25 11:12 | success
walls_interior_loadbearing_net_side_area | 0 | m² | area | The total area of interior structural walls. The default values are based on the abstractBIM IFC. Assumption is that walls thicker than 15cm are structural walls. This is a simplification and may not be 100% accurate. | 2025-04-25 11:12 | success
walls_interior_non_loadbearing_net_side_area | 94.47 | m² | area | The total area of internal non-load bearing walls The default values are based on the abstractBIM IFC. Assumption is that walls thinner than 15cm are non-load bearing walls. This is a simplification and may not be 100% accurate. | 2025-04-25 11:12 | success
storeys_count_including_roof | 5 | count | count | The total count of storeys including the roof (abstractBIM IFC has a roof storey) | 2025-04-25 11:12 | success
storeys_count_including_roof_above_ground | 4 | count | count | The total count of storeys including the roof above ground | 2025-04-25 11:12 | success
storeys_count_including_roof_below_ground | 1 | count | count | The total count of storeys including the roof below ground | 2025-04-25 11:12 | success
windows_external_area_by_room_by_longname_gsa | 3.0551 | m² | area | Get external windows grouped by room | 2025-04-25 11:12 | success
windows_external_area_by_room_by_longname_wcd | 3.0551 | m² | area | Get external windows grouped by room | 2025-04-25 11:12 | success
windows_internal_area_by_room_by_spacesname |  | m² | unknown |  | 2025-04-25 11:12 | error: No results calculated
wall_surface_net_area_by_room_type_by_spacesname |  | m² | unknown |  | 2025-04-25 11:12 | error: No results calculated
room_area_by_room_type_sgr | 55.2188 | m² | area | Get room area grouped by room type | 2025-04-25 11:12 | success
room_area_by_room_type_ | 485.8696 | m² | area | Get room area grouped by room type | 2025-04-25 11:12 | success
room_area_by_room_type_gsa | 35.9925 | m² | area | Get room area grouped by room type | 2025-04-25 11:12 | success
room_area_by_room_type_trh | 34.8828 | m² | area | Get room area grouped by room type | 2025-04-25 11:12 | success
room_area_by_room_type_buf | 153.6436 | m² | area | Get room area grouped by room type | 2025-04-25 11:12 | success
room_area_by_room_type_uuf | 78.7245 | m² | area | Get room area grouped by room type | 2025-04-25 11:12 | success
room_area_by_room_type_luf | 11.625 | m² | area | Get room area grouped by room type | 2025-04-25 11:12 | success
room_area_by_room_type_vrf | 15.5 | m² | area | Get room area grouped by room type | 2025-04-25 11:12 | success
room_area_by_room_type_wch | 10 | m² | area | Get room area grouped by room type | 2025-04-25 11:12 | success
room_area_by_room_type_wcd | 10 | m² | area | Get room area grouped by room type | 2025-04-25 11:12 | success
room_area_by_room_type_rrg | 10 | m² | area | Get room area grouped by room type | 2025-04-25 11:12 | success
room_area_by_room_type_flachdach | 73.8033 | m² | area | Get room area grouped by room type | 2025-04-25 11:12 | success
room_volume_by_room_type_sgr | 165.6562 | m² | area | Get room volume grouped by room type | 2025-04-25 11:12 | success
room_volume_by_room_type_ | 916.2459 | m² | area | Get room volume grouped by room type | 2025-04-25 11:12 | success
room_volume_by_room_type_gsa | 107.9775 | m² | area | Get room volume grouped by room type | 2025-04-25 11:12 | success
room_volume_by_room_type_trh | 113.9514 | m² | area | Get room volume grouped by room type | 2025-04-25 11:12 | success
room_volume_by_room_type_buf | 153.6436 | m² | area | Get room volume grouped by room type | 2025-04-25 11:12 | success
room_volume_by_room_type_uuf | 78.7245 | m² | area | Get room volume grouped by room type | 2025-04-25 11:12 | success
room_volume_by_room_type_luf | 34.875 | m² | area | Get room volume grouped by room type | 2025-04-25 11:12 | success
room_volume_by_room_type_vrf | 15.5 | m² | area | Get room volume grouped by room type | 2025-04-25 11:12 | success
room_volume_by_room_type_wch | 30 | m² | area | Get room volume grouped by room type | 2025-04-25 11:12 | success
room_volume_by_room_type_wcd | 30 | m² | area | Get room volume grouped by room type | 2025-04-25 11:12 | success
room_volume_by_room_type_rrg | 30 | m² | area | Get room volume grouped by room type | 2025-04-25 11:12 | success
room_volume_by_room_type_flachdach | 73.8033 | m² | area | Get room volume grouped by room type | 2025-04-25 11:12 | success
facade_net_area_by_direction |  | m² | unknown |  | 2025-04-25 11:12 | error: No results calculated
windows_area_by_direction |  | m² | unknown |  | 2025-04-25 11:12 | error: No results calculated
construction_area | 49.95 | m² | area | gross_floor_area - space_interior_floor_area | 2025-04-25 11:12 | success
construction_area_above_ground | 39.04 | m² | area | gross_floor_area_above_ground - space_interior_floor_area_above_ground | 2025-04-25 11:12 | success
construction_area_below_ground | 10.9 | m² | area | gross_floor_area_below_ground - space_interior_floor_area_below_ground | 2025-04-25 11:12 | success
construction_volume | 197.75 | m³ | volume | gross_volume - space_interior_volume | 2025-04-25 11:12 | success
construction_volume_above_ground | 105.54 | m³ | volume | gross_volume_above_ground - space_interior_volume_above_ground | 2025-04-25 11:12 | success
construction_volume_below_ground | 92.21 | m³ | volume | gross_volume_below_ground - space_interior_volume_below_ground | 2025-04-25 11:12 | success
gv_to_gf_ratio | 3.45 | ratio | ratio | gross_volume / gross_floor_area | 2025-04-25 11:12 | success
window_to_floor_ratio | 0.03 | ratio | ratio | windows_exterior_area / gross_floor_area | 2025-04-25 11:12 | success
facade_area_to_gross_volume_ratio | 0.52 | ratio | ratio | (facade_vertical_area + windows_exterior_area + doors_exterior_area) / gross_volume | 2025-04-25 11:12 | success
facade_area_to_gross_volume_ratio_above_ground | 0.57 | ratio | ratio | (facade_vertical_area_above_ground + windows_exterior_area_above_ground + doors_exterior_area_above_ground) / gross_volume_above_ground | 2025-04-25 11:12 | success
facade_area_to_gross_volume_ratio_below_ground | 0.44 | ratio | ratio | (facade_vertical_area_below_ground + windows_exterior_area_below_ground + doors_exterior_area_below_ground) / gross_volume_below_ground | 2025-04-25 11:12 | success
facade_area_to_gross_floor_area_ratio | 1.81 | ratio | ratio | (facade_vertical_area + windows_exterior_area + doors_exterior_area) / gross_floor_area | 2025-04-25 11:12 | success
facade_area_to_gross_floor_area_ratio_above_ground | 1.25 | ratio | ratio | (facade_vertical_area_above_ground + windows_exterior_area_above_ground + doors_exterior_area_above_ground) / gross_floor_area | 2025-04-25 11:12 | success
facade_area_to_gross_floor_area_ratio_below_ground | 0.55 | ratio | ratio | (facade_vertical_area_below_ground + windows_exterior_area_below_ground + doors_exterior_area_below_ground) / gross_floor_area | 2025-04-25 11:12 | success
windows_area_to_total_facade_area_ratio | 0.02 | ratio | ratio | windows_exterior_area / facade_vertical_area | 2025-04-25 11:12 | success
windows_area_to_total_facade_area_ratio_above_ground | 0.02 | ratio | ratio | windows_exterior_area_above_ground / facade_vertical_area_above_ground | 2025-04-25 11:12 | success
windows_area_to_total_facade_area_ratio_below_ground | 0 | ratio | ratio | windows_exterior_area_below_ground / facade_vertical_area_below_ground | 2025-04-25 11:12 | success
construction_area_to_gross_floor_area_ratio | 0.24 | ratio | ratio | construction_area / gross_floor_area | 2025-04-25 11:12 | success
construction_area_to_gross_floor_area_ratio_above_ground | 0.19 | ratio | ratio | construction_area_above_ground / gross_floor_area | 2025-04-25 11:12 | success
construction_area_to_gross_floor_area_ratio_below_ground | 0.05 | ratio | ratio | construction_area_below_ground / gross_floor_area | 2025-04-25 11:12 | success
construction_volume_to_gross_volume_ratio | 0.28 | ratio | ratio | construction_volume / gross_volume | 2025-04-25 11:12 | success
construction_volume_to_gross_volume_ratio_above_ground | 0.23 | ratio | ratio | construction_volume_above_ground / gross_volume_above_ground | 2025-04-25 11:12 | success
construction_volume_to_gross_volume_ratio_below_ground | 0.36 | ratio | ratio | construction_volume_below_ground / gross_volume_below_ground | 2025-04-25 11:12 | success
total_envelope_area | 552.39 | m² | area | facade_vertical_area + windows_exterior_area + doors_exterior_area + roof_area + soffit_area | 2025-04-25 11:12 | success
total_envelope_area_to_gross_floor_area_ratio | 2.68 | ratio | ratio | total_envelope_area / gross_floor_area | 2025-04-25 11:12 | success
total_envelope_area_to_gross_volume_ratio | 0.78 | ratio | ratio | total_envelope_area / gross_volume | 2025-04-25 11:12 | success
storeys_count_excluding_roof | 4 | count | count | storeys_count_including_roof - 1 | 2025-04-25 11:12 | success
storeys_count_excluding_roof_above_ground | 3 | count | count | storeys_count_including_roof_above_ground - 1 | 2025-04-25 11:12 | success